## 輸送
泥水輸送設備計画
【１】入力条件
（１） | 計画条件
| 工事名称 |  | ： | 船越 |  |  |  | …省略可
| 区 間 |  | ： | Ｒ－１ | ～ | Ｒ－２ |  | …省略可
| 呼び径 |  | ：φ | 1100 | （mm）
| 推進延長 |  | ：ｌ | 229.283 | （ｍ）
| 土被り |  | ：Ｈ | 2.28 | （ｍ）
| 地下水位（ＧＬ－） |  | ：ＨW | 1.55 | （ｍ）
| プラントから立坑迄の距離 |  | ：ＬP | 20 | （ｍ）
| プラント土砂フルイの高さ |  | ：ｈ | 5 | （ｍ）
| Bor.No. |  | ： | A-3(H14) | …省略可
（２） | 仕様条件
| 掘進機外径 |  | ：Ｄ | 1.33 | （ｍ）
| 掘進速度 |  | ：Ｓ | 6 | （cm/分）
| 送泥水比重 |  | ：ρ1 | 1.15
| 地山の含水比 |  | ：ω | 30 | （％）
| 地山の真比重 |  | ：ρG | 2.603
| 送泥管管径 |  | ：ｄ1 | 0.1053 | （ｍ）
| 排泥管管径 |  | ：ｄ2 | 0.1053 | （ｍ）
| 粒径と濃度から決まる定数 |  | ：ＦL | 1.34
| 土質別割増係数 |  | ：ν | 1.2
[5 empty] | 粘性土： | ν = 1.10
[5 empty] | 砂質土： | ν = 1.20
[5 empty] | 砂礫土： | ν = 1.30
| 粗度係数 |  | ：Ｃ | 120
【２】送排泥流量の検討
（１） | 地山の取込量
①掘削断面積（Ａ）
| Ａ= | π/4×Ｄ2
| = | π/4×1.3302 |  |  |  | = | 1.3893 | (ｍ2)
②地山の含泥率（Ｋ）
| Ｋ= | (1/(1-1/(1+ω/100)×(1-1/ρG))-1)×100
ρG-1
| = | (1/(1-1/(1+30.00/100)×(1-1/2.603))-1)×100
|  | 2.603-1 |  |  |  | = | 56.1514 | (％)
③掘削土量（真体積）（ｑ）
| ｑ= | Ａ×Ｓ/100
| = | 1.389×6.0/100 |  |  |  | = | 0.083357 | (ｍ3/分)
④掘削土量中の乾砂量（Ｇ）
| Ｇ= | ｑ×Ｋ/100
| = | 0.0834×56.151/100 |  |  |  | = | 0.046806 | (ｍ3/分)
（２） | 送排泥流量の決定
①送泥管内断面積（ａ1）
| ａ1= | π/4×ｄ12
| = | π/4×0.1052 |  |  |  | = | 0.0087086 | (ｍ2)
②排泥管内断面積（ａ2）
| ａ2= | π/4×ｄ22
| = | π/4×0.1052 |  |  |  | = | 0.0087086 | (ｍ2)
③管内限界沈殿流速（ＶL）
| ＶL= | ＦL×(2×9.8×ｄ2×(ρG-1.00)/1.00)1/2
| = | 1.34×(2×9.8×0.105×(2.603-1.00)/1.00)1/2 |  |  |  | = | 2.4373 | (ｍ/秒)
④排泥流速（Ｖ2）
| Ｖ2= | ＶL×ν
| = | 2.437×1.20 |  |  |  | = | 2.9248 | (ｍ/秒)
⑤排泥流量（Ｑ2）
| Ｑ2= | ａ2×Ｖ2×60
| = | 0.008709×2.925×60 |  |  |  | = | 1.5282 | (ｍ3/分)
⑥送泥流量（Ｑ1）
| Ｑ1= | Ｑ2-ｑ
| = | 1.528-0.0834 |  |  |  | = | 1.4449 | (ｍ3/分)
⑦送泥管内流速（Ｖ1）
| Ｖ1= | 4×Ｑ1/(π×ｄ12×60)
| = | 4×1.445/(π×0.1052×60) |  |  |  | = | 2.7653 | (ｍ/秒)
（３） | 送泥濃度，排泥濃度の検討
①送泥濃度（Ｃ1）
| Ｃ1= | (ρ1-1)×100/(ρG-1)
| = | (1.15-1)×100/(2.603-1) |  |  |  | = | 9.3575 | (％)
②排泥濃度（Ｃ2）
| Ｃ2= | (Ｃ1×Ｑ1+100×Ｇ)/Ｑ2
| = | (9.357×1.445+100×0.046806)/1.528 |  |  |  | = | 11.9098 | (％)
③排泥比重
| ρ2= | 1.00+Ｃ2×(ρG-1.00)/100
| = | 1.00+11.910×(2.603-1.00)/100 |  |  |  | = | 1.1909
（４） | 送排泥管の摩擦抵抗値の検討（ヘーゼン･ウィリアムスの式）
①送泥管の１ｍ当り摩擦抵抗値（hf1）の検討
| hf1= | 98.9×Ｖ12×ρ1/(Ｃ1.85×ｄ11/6×Ｖ10.15×ｄ1×2×9.8)
| = | 98.9×2.7652×1.15/(1201.85×0.1051/6×2.7650.15×0.105×2×9.8)
[6 empty] | = | 0.074966 | (ｍ液柱/ｍ)
②排泥管の１ｍ当り摩擦抵抗値（hf2）の検討
| hf2= | 98.9×Ｖ22×ρ2/(Ｃ1.85×ｄ21/6×Ｖ20.15×ｄ2×2×9.8)
| = | 98.9×2.9252×1.191/(1201.85×0.1051/6×2.9250.15×0.105×2×9.8)
[6 empty] | = | 0.086121 | (ｍ液柱/ｍ)
【３】ポンプの選定
（１） | 泥水圧（Ｐ）
| Ｐ= | 10.0×(Ｈ+Ｄ/2-ＨW)+20.0 （但し、Ｈ＜ＨWのとき、Ｐ=20.0）
| = | 10.0×(2.280+1.330/2-1.550)+20.0 |  |  |  | = | 34 | (kN/ｍ2)
（２） | 送泥ポンプの総揚程（ΣＨ1）
| ΣＨ1= | (Ｌ+Ｈ+Ｄ+ＬP+20)×hf1-(Ｈ+Ｄ)+0.1×Ｐ/ρ1
| = | (229.283+2.280+1.330+20+20)×0.0750-(2.280+1.330)+0.1×34.0/1.150
[6 empty] | = | 19.8042 | (ｍ)
（３） | 排泥ポンプの総揚程（ΣＨ2）
| ΣＨ2= | (Ｌ+Ｈ+Ｄ+ＬP+ｈ+20)×hf2+Ｈ+Ｄ+ｈ-0.1×Ｐ/ρ2
| = | (229.283+2.280+1.330+20+5+20)×0.0861+2.280+1.330+5-0.1×34.0/1.191
[6 empty] | = | 29.6876 | (ｍ)
（４） | ポンプの規格
①送泥ポンプ（Ｐ1）
上記の計算より、送泥用ポンプは 100型 15.0kW 4P 実揚程 22.0ｍとなる。
②排泥ポンプ（Ｐ2）
上記の計算より、排泥用ポンプは 100型 30.0kW 6P 実揚程 34.0ｍとなる。
開 始
開 始
印 刷
泥水輸送設備（送排泥流量の計算）
_ 物質収支計算へGo! _
Preview

## 収支
物質収支計算
【１】入力条件
（１） | 計画条件
| 工事名称 |  | ： | 五日市 |  |  |  |  | …省略可
| 区 間 |  | ： | Ｒ－１ |  | ～ | Ｒ－２ |  | …省略可
| 呼び径 |  | ：φ | 2400 |  | （mm）
| 推進延長 |  | ：ｌ | 182.133 |  | （ｍ）
| Bor.No. |  | ： | A-3(H14) |  | …省略可
（２） | 施工条件
| 掘進機外径 |  | ：Ｄ | 2.84 |  | （ｍ）
| 推進管長 |  | ：Ｌ | 2.43 |  | （ｍ/本）
| 掘進速度 |  | ：Ｖ | 6 |  | （cm/分）
| 送泥流量 |  | ：Ｑ | 1.445 |  | （ｍ3/分）
| 送泥水比重 |  | ：ρ1 | 1.15
| 清水比重 |  | ：ρ0 | 1
（３） | 土質条件
| 土粒子の真比重 |  | ：ＧS | 2.603
| 地山の含水比 |  | ：ω | 30 |  | （％）
| 地山の粒構成 |  | ：Ｓ
| 礫 |  | ：Ｓ1 | 8.9 |  | （％） | （+2.0mm以上）
| 砂 |  | ：Ｓ2 | 85 |  | （％） | （+2.0mm～+0.074mm）
| シルト・粘土 |  | ：Ｓ3 | 6.1 |  | （％） | （+0.074mm以下）
【２】計算
・掘進開始前
掘進するための必要貯留泥水量は10分間に流れる送泥水流量の1.5倍とする。
貯留泥水容量 （Ｖ0） |  |  | = | 10×Ｑ×1.5
|  |  | = | 10×1.445×1.5 |  |  |  | = | 21.675 | （ｍ3）
貯留泥水重量 （Ｗ0） |  |  | = | Ｖ0×ρ1
|  |  | = | 21.68×1.150 |  |  |  | = | 24.9262 | （ｔ）
貯留泥水重量濃度（Ｃ0） |  |  | = | ＧS×(ρ1-ρ0) |  | ×100
ρ1×(ＧS-ρ0)
|  |  | = | 2.603×(1.150-1.000) |  |  | ×100
|  |  |  | 1.150×(2.603-1.000) |  |  |  | = | 21.1804 | （Ｗｔ％）
土粒子(SS)重量（Ｗa0） |  |  | = | Ｗ0×Ｃ0/100
|  |  | = | 24.93×21.18/100 |  |  |  | = | 5.2795 | （ｔ）
土粒子(SS)容積（Ｖa0） |  |  | = | Ｗa0/ＧS
|  |  | = | 5.28/2.603 |  |  |  | = | 2.0282 | （ｍ3）
水 分(Ｗ)重量（Ｗw0） |  |  | = | Ｗ0×(100-Ｃ0)/100
|  |  | = | 24.93×(100-21.18)/100 |  |  |  | = | 19.6468 | （ｔ）
水 分(Ｗ)容積（Ｖw0） |  |  | = | Ｗw0
|  |  | = | 19.65 |  |  |  | = | 19.6468 | （ｍ3）
重 量 （Ｗ0） |  |  | = | Ｗa0+Ｗw0
|  |  | = | 5.28+19.65 |  |  |  | = | 24.9262 | （ｔ）
容 積 （Ｖ0） |  |  | = | Ｖa0+Ｖw0
|  |  | = | 2.03+19.65 |  |  |  | = | 21.675 | （ｍ3）
①送泥水
推進時間 （Ｔ） |  |  | = | Ｌ×100/Ｖ
|  |  | = | 2.430×100/6.0 |  |  |  | = | 40.5 | （分/本）
送泥流量 （Ｖ1） |  |  | = | Ｑ×Ｔ
|  |  | = | 1.445×40.50 |  |  |  | = | 58.5225 | （ｍ3/本）
送泥重量 （Ｗ1） |  |  | = | Ｖ1×ρ1
|  |  | = | 58.52×1.150 |  |  |  | = | 67.3009 | （ｔ/本）
送泥重量濃度 （Ｃ1） |  |  | = | ＧS×(ρ1-ρ0) |  | ×100
ρ1×(ＧS-ρ0)
|  |  | = | 2.603×(1.150-1.000) |  |  | ×100
|  |  |  | 1.150×(2.603-1.000) |  |  |  | = | 21.1804 | （Ｗｔ％）
土粒子(SS)重量（Ｗa1） |  |  | = | Ｗ1×Ｃ1/100
|  |  | = | 67.30×21.18/100 |  |  |  | = | 14.2546 | （ｔ/本）
土粒子(SS)容積（Ｖa1） |  |  | = | Ｗa1/ＧS
|  |  | = | 14.25/2.603 |  |  |  | = | 5.4762 | （ｍ3/本）
水 分(Ｗ)重量（Ｗw1） |  |  | = | Ｗ1×(100-Ｃ1)/100
|  |  | = | 67.30×(100-21.18)/100 |  |  |  | = | 53.0463 | （ｔ/本）
水 分(Ｗ)容積（Ｖw1） |  |  | = | Ｗw1
|  |  | = | 53.05 |  |  |  | = | 53.0463 | （ｍ3/本）
②掘削地山
掘削容量 （Ｖ2） |  |  | = | π/4×Ｄ2×Ｌ
|  |  | = | π/4×2.8402×2.430 |  |  |  | = | 15.3933 | （ｍ3/本）
見掛比重 （γt） |  |  | = | (ω+100)/(ω+100/ＧS)
|  |  | = | (30.00+100)/(30.00+100/2.603) |  |  |  | = | 1.9001
掘削重量 （Ｗ2） |  |  | = | Ｖ2×γt
|  |  | = | 15.39×1.900 |  |  |  | = | 29.249 | （ｔ/本）
土粒子(SS)重量（Ｗa2） |  |  | = | Ｗ2×100/(100+ω)
|  |  | = | 29.25×100/(100+30.00) |  |  |  | = | 22.4992 | （ｔ/本）
土粒子(SS)容積（Ｖa2） |  |  | = | Ｗa2/ＧS
|  |  | = | 22.50/2.603 |  |  |  | = | 8.6436 | （ｍ3/本）
水 分(Ｗ)重量（Ｗw2） |  |  | = | Ｗ2×ω/(100+ω)
|  |  | = | 29.25×30.00/(100+30.00) |  |  |  | = | 6.7498 | （ｔ/本）
水 分(Ｗ)容積（Ｖw2） |  |  | = | Ｗw2
|  |  | = | 6.75 |  |  |  | = | 6.7498 | （ｍ3/本）
礫 重量（Ｗr2） |  |  | = | Ｗa2×Ｓ1/100
|  |  | = | 22.50×8.90/100 |  |  |  | = | 2.0024 | （ｔ/本）
礫 容積（Ｖr2） |  |  | = | Ｗr2/ＧS
|  |  | = | 2.00/2.603 |  |  |  | = | 0.76928 | （ｍ3/本）
砂 重量（Ｗs2） |  |  | = | Ｗa2×Ｓ2/100
|  |  | = | 22.50×85.00/100 |  |  |  | = | 19.1243 | （ｔ/本）
砂 容積（Ｖs2） |  |  | = | Ｗs2/ＧS
|  |  | = | 19.12/2.603 |  |  |  | = | 7.347 | （ｍ3/本）
ｼﾙﾄ・粘土 重量（Ｗc2） |  |  | = | Ｗa2×Ｓ3/100
|  |  | = | 22.50×6.10/100 |  |  |  | = | 1.3725 | （ｔ/本）
ｼﾙﾄ・粘土 容積（Ｖc2） |  |  | = | Ｗc2/ＧS
|  |  | = | 1.37/2.603 |  |  |  | = | 0.52726 | （ｍ3/本）
③排泥水（①+②）
土粒子(SS)重量（Ｗa3） |  |  | = | Ｗa1+Ｗa2
|  |  | = | 14.25+22.50 |  |  |  | = | 36.7538 | （ｔ/本）
土粒子(SS)容積（Ｖa3） |  |  | = | Ｖa1+Ｖa2
|  |  | = | 5.48+8.64 |  |  |  | = | 14.1198 | （ｍ3/本）
水 分(Ｗ)重量（Ｗw3） |  |  | = | Ｗw1+Ｗw2
|  |  | = | 53.05+6.75 |  |  |  | = | 59.796 | （ｔ/本）
水 分(Ｗ)容積（Ｖw3） |  |  | = | Ｖw1+Ｖw2
|  |  | = | 53.05+6.75 |  |  |  | = | 59.796 | （ｍ3/本）
砂・礫 重量（Ｗb3） |  |  | = | Ｗr2+Ｗs2
|  |  | = | 2.00+19.12 |  |  |  | = | 21.1268 | （ｔ/本）
砂・礫 容積（Ｖb3） |  |  | = | Ｖr2+Ｖs2
|  |  | = | 0.77+7.35 |  |  |  | = | 8.1163 | （ｍ3/本）
ｼﾙﾄ・粘土 重量（Ｗc3） |  |  | = | Ｗa1+Ｗc2
|  |  | = | 14.25+1.37 |  |  |  | = | 15.627 | （ｔ/本）
ｼﾙﾄ・粘土 容積（Ｖc3） |  |  | = | Ｖa1+Ｖc2
|  |  | = | 5.48+0.53 |  |  |  | = | 6.0035 | （ｍ3/本）
重 量 （Ｗ3） |  |  | = | Ｗa3+Ｗw3
|  |  | = | 36.75+59.80 |  |  |  | = | 96.5499 | （ｔ/本）
容 積 （Ｖ3） |  |  | = | Ｖa3+Ｖw3
|  |  | = | 14.12+59.80 |  |  |  | = | 73.9158 | （ｍ3/本）
液 比 重 （ρ3） |  |  | = | Ｗ3/Ｖ3
|  |  | = | 96.55/73.92 |  |  |  | = | 1.3062
重量濃度 （Ｃ3） |  |  | = | Ｗa3×100/Ｗ3
|  |  | = | 36.75×100/96.55 |  |  |  | = | 38.0672 | （Ｗｔ％）
④一次分離
礫・砂の回収率は100％とし、シルト・粘土の回収量は一次処理される礫については10Ｗｔ(％)、
砂については40Ｗｔ(％)の泥水（排泥水中の礫・砂を除いた-0.074mmの泥水）を含むものとする。
礫 重量（Ｗr4） |  |  | = | Ｗr2×1.00
|  |  | = | 2.00×1.00 |  |  |  | = | 2.0024 | （ｔ/本）
礫 容積（Ｖr4） |  |  | = | Ｗr4/ＧS
|  |  | = | 2.00/2.603 |  |  |  | = | 0.76928 | （ｍ3/本）
砂 重量（Ｗs4） |  |  | = | Ｗs2×1.00
|  |  | = | 19.12×1.00 |  |  |  | = | 19.1243 | （ｔ/本）
砂 容積（Ｖs4） |  |  | = | Ｗs4/ＧS
|  |  | = | 19.12/2.603 |  |  |  | = | 7.347 | （ｍ3/本）
ｼﾙﾄ・粘土 重量（Ｗc4） |  |  | = | (Ｗr4×0.1+Ｗs4×0.4)× |  |  | Ｗa3-Ｗr4-Ｗs4
Ｗw3+Ｗa3-Ｗr4-Ｗs4
|  |  | = | (2.00×0.1+19.12×0.4)× |  |  | 36.75-2.00-19.12
59.80+36.75-2.00-19.12
[8 empty] | = | 1.6265 | （ｔ/本）
ｼﾙﾄ・粘土 容積（Ｖc4） |  |  | = | Ｗc4/ＧS
|  |  | = | 1.63/2.603 |  |  |  | = | 0.62484 | （ｍ3/本）
土粒子(SS)重量（Ｗa4） |  |  | = | Ｗr4+Ｗs4+Ｗc4
|  |  | = | 2.00+19.12+1.63 |  |  |  | = | 22.7532 | （ｔ/本）
土粒子(SS)容積（Ｖa4） |  |  | = | Ｖr4+Ｖs4+Ｖc4
|  |  | = | 0.77+7.35+0.62 |  |  |  | = | 8.7412 | （ｍ3/本）
水 分(Ｗ)重量（Ｗw4） |  |  | = | Ｗr4×0.1+Ｗs4×0.4-Ｗc4
|  |  | = | 2.00×0.1+19.12×0.4-1.63 |  |  |  | = | 6.2235 | （ｔ/本）
水 分(Ｗ)容積（Ｖw4） |  |  | = | Ｗw4
|  |  | = | 6.22 |  |  |  | = | 6.2235 | （ｍ3/本）
重 量 （Ｗ4） |  |  | = | Ｗa4+Ｗw4
|  |  | = | 22.75+6.22 |  |  |  | = | 28.9767 | （ｔ/本）
容 積 （Ｖ4） |  |  | = | Ｖa4+Ｖw4
|  |  | = | 8.74+6.22 |  |  |  | = | 14.9647 | （ｍ3/本）
含 水 比 （ω4） |  |  | = | Ｗw4×100/Ｗa4
|  |  | = | 6.22×100/22.75 |  |  |  | = | 27.3523 | （％）
⑤オーバー泥水（③-④）
土粒子(SS)重量（Ｗa5） |  |  | = | Ｗa3-Ｗa4
|  |  | = | 36.75-22.75 |  |  |  | = | 14.0006 | （ｔ/本）
土粒子(SS)容積（Ｖa5） |  |  | = | Ｗa5/ＧS
|  |  | = | 14.00/2.603 |  |  |  | = | 5.3786 | （ｍ3/本）
水 分(Ｗ)重量（Ｗw5） |  |  | = | Ｗw3-Ｗw4
|  |  | = | 59.80-6.22 |  |  |  | = | 53.5725 | （ｔ/本）
水 分(Ｗ)容積（Ｖw5） |  |  | = | Ｗw5
|  |  | = | 53.57 |  |  |  | = | 53.5725 | （ｍ3/本）
重 量 （Ｗ5） |  |  | = | Ｗa5+Ｗw5
|  |  | = | 14.00+53.57 |  |  |  | = | 67.5731 | （ｔ/本）
容 積 （Ｖ5） |  |  | = | Ｖa5+Ｖw5
|  |  | = | 5.38+53.57 |  |  |  | = | 58.9512 | （ｍ3/本）
液 比 重 （ρ5） |  |  | = | Ｗ5/Ｖ5
|  |  | = | 67.57/58.95 |  |  |  | = | 1.1463
重量濃度 （Ｃ5） |  |  | = | Ｗa5×100/Ｗ5
|  |  | = | 14.00×100/67.57 |  |  |  | = | 20.7192 | （Ｗｔ％）
⑥調整槽内比重
比重調整容量をＶc=Ｖ0とすると、比重調整後の調整槽内の土粒子(SS)及び水分(Ｗ)の重量は、
土粒子(SS)重量（Ｗac1） |  |  | = | Ｖc×ρ1×Ｃ1/100
|  |  | = | 21.68×1.150×21.18/100 |  |  |  | = | 5.2795 | （ｔ）
水 分(Ｗ)重量（Ｗwc1） |  |  | = | Ｖc×ρ1×(100-Ｃ1)/100
|  |  | = | 21.68×1.150×(100-21.18)/100 |  |  |  | = | 19.6468 | （ｔ）
ここで、調整槽内比重を上記の比重調整後の調整槽内泥水にオーバー泥水と送泥水の差
［(⑤-①)/α］を加えたものの比重とし、それに対して比重調整を行うこととする。
|  | α | = | Ｖ1/Ｖ0
|  |  | = | 58.52/21.68 |  |  |  | = | 2.7
土粒子(SS)重量（Ｗac2） |  |  | = | Ｗac1+(Ｗa5-Ｗa1)/α
|  |  | = | 5.28+(14.00-14.25)/2.70 |  |  |  | = | 5.1854 | （ｔ）
土粒子(SS)容積（Ｖac2） |  |  | = | Ｗac2/ＧS
|  |  | = | 5.19/2.603 |  |  |  | = | 1.9921 | （ｍ3）
水 分(Ｗ)重量（Ｗwc2） |  |  | = | Ｗwc1+(Ｗw5-Ｗw1)/α
|  |  | = | 19.65+(53.57-53.05)/2.70 |  |  |  | = | 19.8417 | （ｔ）
水 分(Ｗ)容積（Ｖwc2） |  |  | = | Ｗwc2
|  |  | = | 19.84 |  |  |  | = | 19.8417 | （ｍ3）
重 量 （Ｗc） |  |  | = | Ｗac2+Ｗwc2
|  |  | = | 5.19+19.84 |  |  |  | = | 25.0271 | （ｔ）
容 積 （Ｖc） |  |  | = | Ｖac2+Ｖwc2
|  |  | = | 1.99+19.84 |  |  |  | = | 21.8338 | （ｍ3）
液 比 重 （ρc） |  |  | = | Ｗc/Ｖc
|  |  | = | 25.03/21.83 |  |  |  | = | 1.1463
重量濃度 （Ｃc） |  |  | = | Ｗac2×100/Ｗc
|  |  | = | 5.19×100/25.03 |  |  |  | = | 20.7192 | （Ｗｔ％）
比重調整を行うに際しては、下記の条件を用いることとする。
（ａ）比重調整後の容量は、比重調整容量（Ｖc）とする。
（ｂ）比重調整後の比重は、送泥水比重（ρ1）とする。
（ｃ）比重調整泥水は、比重濃度（Ｃ9）=50Ｗｔ％とする。
従って、比重調整泥水の比重（ρ9）は、
|  | ρ9 | = | 2×ＧS/(ＧS+1)
|  |  | = | 2×2.603/(2.603+1) |  |  | = | 1.4449 | となる。
以下に示す各ケースに分類して、比重調整を行うこととする。
|  | Ｖ1＜Ｖ5 | Ｖ1＝Ｖ5 | Ｖ1＞Ｖ5
| ρ1＜ρc | case 1 | case 4 | case 7
| ρ1＝ρc | case 2 | case 5 | case 8
| ρ1＞ρc | case 3 | case 6 | case 9
| ここで、 | Ｖ1： | 送泥流量（ｍ3/本） |  |  | = | 58.523
|  | Ｖ5： | オーバー泥水（ｍ3/本） |  |  | = | 58.951
|  | ρ1： | 送泥水比重 |  |  | = | 1.15
|  | ρc： | 調整槽内比重 |  |  | = | 1.146 | である。
よって、ρ1＞ρc、Ｖ1＜Ｖ5よりcase 3となり、泥水による比重調整を行う。
引き抜き泥水＝ａ
| 余 剰 泥 水 ＝ｂ |  |  | 各水量（ｍ3/本）を左記の変数で表す。
比重調整泥水＝ｃ
比重調整清水＝ｄ
ここで、引き抜き泥水量及び比重調整泥水量をｚとすると、
(Ｖc-ｚ)×ρc+ｚ×ρ9=Ｖc×ρ1
| ∴ｚ= | (ρ1-ρc)×Ｖc/(ρ9-ρc)
| = | (1.150-1.146)×21.83/(1.445-1.146)
| = | 0.29218 | （ｍ3）
引き抜き泥水 （ａ'） |  |  | = | ｚ
|  |  | = | 0.29218 |  |  |  | = | 0.29218 | （ｍ3）
余 剰 泥 水 （ｂ'） |  |  | = | Ｖ5-Ｖ1
|  |  | = | 58.95-58.52 |  |  |  | = | 0.42866 | （ｍ3）
比重調整泥水 （ｃ'） |  |  | = | ｚ
|  |  | = | 0.29218 |  |  |  | = | 0.29218 | （ｍ3）
比重調整清水 （ｄ'） |  |  | = | 0
|  |  | = | 0 |  |  |  | = | 0 | （ｍ3）
比重調整泥水 0.29 ｍ3
(ρ9=1.445)
|  | Ｖc-ｚ 21.54 ｍ3 |  |  | → | 引き抜き泥水 0.29 ｍ3
|  | (ρc=1.146) |  |  |  | (ρc=1.146)
ここで、各水量を１本当り水量に換算する。
引き抜き泥水 （ａ） |  |  | = | ａ'×α
|  |  | = | 0.29×2.70 |  |  |  | = | 0.78889 | （ｍ3/本）
余 剰 泥 水 （ｂ） |  |  | = | ｂ'
|  |  | = | 0.42866 |  |  |  | = | 0.42866 | （ｍ3/本）
比重調整泥水 （ｃ） |  |  | = | ｃ'×α
|  |  | = | 0.29×2.70 |  |  |  | = | 0.78889 | （ｍ3/本）
比重調整清水 （ｄ） |  |  | = | ｄ'×α
|  |  | = | 0.00×2.70 |  |  |  | = | 0 | （ｍ3/本）
⑦引き抜き泥水
土粒子(SS)重量（Ｗa7） |  |  | = | Ｖa7×ＧS
|  |  | = | 0.07×2.603 |  |  |  | = | 0.18736 | （ｔ/本）
土粒子(SS)容積（Ｖa7） |  |  | = | ａ×ρc×Ｃc/(ＧS×100)
|  |  | = | 0.79×1.146×20.72/(2.603×100) |  |  |  | = | 0.071977 | （ｍ3/本）
水 分(Ｗ)重量（Ｗw7） |  |  | = | Ｖw7
|  |  | = | 0.72 |  |  |  | = | 0.71691 | （ｔ/本）
水 分(Ｗ)容積（Ｖw7） |  |  | = | ａ-Ｖa7
|  |  | = | 0.79-0.07 |  |  |  | = | 0.71691 | （ｍ3/本）
重 量 （Ｗ7） |  |  | = | Ｗa7+Ｗw7
|  |  | = | 0.19+0.72 |  |  |  | = | 0.90427 | （ｔ/本）
容 積 （Ｖ7） |  |  | = | Ｖa7+Ｖw7
|  |  | = | 0.07+0.72 |  |  |  | = | 0.78889 | （ｍ3/本）
⑧余剰泥水
土粒子(SS)重量（Ｗa8） |  |  | = | Ｖa8×ＧS
|  |  | = | 0.04×2.603 |  |  |  | = | 0.1018 | （ｔ/本）
土粒子(SS)容積（Ｖa8） |  |  | = | ｂ×ρc×Ｃc/(ＧS×100)
|  |  | = | 0.43×1.146×20.72/(2.603×100) |  |  |  | = | 0.03911 | （ｍ3/本）
水 分(Ｗ)重量（Ｗw8） |  |  | = | Ｖw8
|  |  | = | 0.39 |  |  |  | = | 0.38955 | （ｔ/本）
水 分(Ｗ)容積（Ｖw8） |  |  | = | ｂ-Ｖa8
|  |  | = | 0.43-0.04 |  |  |  | = | 0.38955 | （ｍ3/本）
重 量 （Ｗ8） |  |  | = | Ｗa8+Ｗw8
|  |  | = | 0.10+0.39 |  |  |  | = | 0.49135 | （ｔ/本）
容 積 （Ｖ8） |  |  | = | Ｖa8+Ｖw8
|  |  | = | 0.04+0.39 |  |  |  | = | 0.42866 | （ｍ3/本）
⑨比重調整泥水
土粒子(SS)重量（Ｗa9） |  |  | = | Ｖa9×ＧS
|  |  | = | 0.22×2.603 |  |  |  | = | 0.56994 | （ｔ/本）
土粒子(SS)容積（Ｖa9） |  |  | = | ｃ×ρ9×Ｃ9/(ＧS×100)
|  |  | = | 0.79×1.445×50.00/(2.603×100) |  |  |  | = | 0.21895 | （ｍ3/本）
水 分(Ｗ)重量（Ｗw9） |  |  | = | Ｖw9
|  |  | = | 0.57 |  |  |  | = | 0.56994 | （ｔ/本）
水 分(Ｗ)容積（Ｖw9） |  |  | = | ｃ-Ｖa9
|  |  | = | 0.79-0.22 |  |  |  | = | 0.56994 | （ｍ3/本）
重 量 （Ｗ9） |  |  | = | Ｗa9+Ｗw9
|  |  | = | 0.57+0.57 |  |  |  | = | 1.1399 | （ｔ/本）
容 積 （Ｖ9） |  |  | = | Ｖa9+Ｖw9
|  |  | = | 0.22+0.57 |  |  |  | = | 0.78889 | （ｍ3/本）
⑩比重調整清水
重 量 （Ｗ10） |  |  | = | Ｖ10
|  |  | = | 0 |  |  |  | = | 0 | （ｔ/本）
容 積 （Ｖ10） |  |  | = | ｄ
|  |  | = | 0 |  |  |  | = | 0 | （ｍ3/本）
⑪処理泥水（⑦+⑧）
土粒子(SS)重量（Ｗa11） |  |  | = | Ｗa7+Ｗa8
|  |  | = | 0.19+0.10 |  |  |  | = | 0.28916 | （ｔ/本）
土粒子(SS)容積（Ｖa11） |  |  | = | Ｖa7+Ｖa8
|  |  | = | 0.07+0.04 |  |  |  | = | 0.11109 | （ｍ3/本）
水 分(Ｗ)重量（Ｗw11） |  |  | = | Ｗw7+Ｗw8
|  |  | = | 0.72+0.39 |  |  |  | = | 1.1065 | （ｔ/本）
水 分(Ｗ)容積（Ｖw11） |  |  | = | Ｖw7+Ｖw8
|  |  | = | 0.72+0.39 |  |  |  | = | 1.1065 | （ｍ3/本）
重 量 （Ｗ11） |  |  | = | Ｗa11+Ｗw11
|  |  | = | 0.29+1.11 |  |  |  | = | 1.3956 | （ｔ/本）
容 積 （Ｖ11） |  |  | = | Ｖa11+Ｖw11
|  |  | = | 0.11+1.11 |  |  |  | = | 1.2175 | （ｍ3/本）
液 比 重 （ρ11） |  |  | = | Ｗ11/Ｖ11
|  |  | = | 1.40/1.22 |  |  |  | = | 1.1463
重量濃度 （Ｃ11） |  |  | = | Ｗa11×100/Ｗ11
|  |  | = | 0.29×100/1.40 |  |  |  | = | 20.7192 | （Ｗｔ％）
⑭ろ過不足（一次処理のみ）
重 量 （Ｗ14） |  |  | = | -Ｗw9-Ｗ10
|  |  | = | -0.57-0.00 |  |  |  | = | -0.56994 | （ｔ/本）
容 積 （Ｖ14） |  |  | = | Ｗ14
|  |  | = | -0.57 |  |  |  | = | -0.56994 | （ｍ3/本）
【３】物質収支上のバランスシート
①送泥水（ρ1=1.150,Ｃ1=21.18Ｗｔ％）
[12 empty] | → | ① | 水 | 固体 | 計
[13 empty] | ｍ3/本 | 53.0463 | 5.4762 | 58.5225
[13 empty] | ｔ/本 | 53.0463 | 14.2546 | 67.3009 |  | ②掘削地山（含水比ω=30.00％）
[18 empty] | ② | 水 | 固体 | 計
[14 empty] | ↓ |  |  |  | ｍ3/本 | 6.7498 | 8.6436 | 15.3933
[13 empty] | ③排泥水（ρ3=1.306,Ｃ3=38.07Ｗｔ％） |  |  |  |  | ｔ/本 | 6.7498 | 22.4992 | 29.249
[13 empty] | ①+② | 水 | 固体 | 計
[13 empty] | ｍ3/本 | 59.796 | 14.1198 | 73.9158
[13 empty] | ｔ/本 | 59.796 | 36.7538 | 96.5499
[14 empty] | ↓ |  |  |  |  | ↓
[13 empty] | ④一次分離（含水比ω4=27.35％） |  |  |  |  | ⑤オーバー泥水（ρ5=1.146,Ｃ5=20.72Ｗｔ％）
[13 empty] | ④ | 水 | 固体 | 計 |  | ③-④ | 水 | 固体 | 計
[13 empty] | ｍ3/本 | 6.2235 | 8.7412 | 14.9647 |  | ｍ3/本 | 53.5725 | 5.3786 | 58.9512
[13 empty] | ｔ/本 | 6.2235 | 22.7532 | 28.9767 |  | ｔ/本 | 53.5725 | 14.0006 | 67.5731
↓
[13 empty] | 調整槽内比重調整 |  |  |  | ← | ｍ3/本 | 0.78889 | ⑨比重調整泥水
[14 empty] | ↓ |  |  |  |  | ↓
[13 empty] | ⑦引き抜き泥水 |  |  |  |  | ⑧余剰泥水
[13 empty] | ⑦ | 水 | 固体 | 計 |  | ⑧ | 水 | 固体 | 計
[13 empty] | ｍ3/本 | 0.71691 | 0.071977 | 0.78889 |  | ｍ3/本 | 0.38955 | 0.03911 | 0.42866
[13 empty] | ｔ/本 | 0.71691 | 0.18736 | 0.90427 |  | ｔ/本 | 0.38955 | 0.1018 | 0.49135
↓
⑪処理泥水
[13 empty] | ⑦+⑧ | 水 | 固体 | 計
[13 empty] | ｍ3/本 | 1.1065 | 0.11109 | 1.2175
[13 empty] | ｔ/本 | 1.1065 | 0.28916 | 1.3956
（注）バキューム車により運搬処理をする計画である。
【４】作泥材
（１）初期作泥量
[13 empty] | 粘土 |  | =Ｖ0×0.3ｔf/ｍ3
[15 empty] | =21.68×0.3 |  |  |  | = | 6.5 |  | （ｔ）
[13 empty] | ベントナイト |  | =Ｖ0×50kgf/ｍ3
[15 empty] | =21.68×50 |  |  |  | = | 1083.75 |  | （kg）
[13 empty] | ＣＭＣ |  | =Ｖ0×1kgf/ｍ3
[15 empty] | =21.68×1 |  |  |  | = | 21.68 |  | （kg）
[13 empty] | 水 |  | =Ｖ0×0.9ｔf/ｍ3
[15 empty] | =21.68×0.9 |  |  |  | = | 19.51 |  | （ｔ）
（２）補給作泥量
[13 empty] | 粘土 |  | =Ｗa9×ｌ/L
[15 empty] | =0.57×182.133/2.430 |  |  |  | = | 42.72 |  | （ｔ）
[13 empty] | ＣＭＣ |  | =Ｖ9×1kgf×ｌ/Ｌ
[15 empty] | =0.79×1×182.133/2.430 |  |  |  | = | 59.13 |  | （kg）
[13 empty] | 水 |  | =｜Ｖ14｜×ｌ/Ｌ
[15 empty] | =｜-0.57｜×182.133/2.430 |  |  |  | = | 42.72 |  | （ｔ）
開 始
印 刷
物質収支計算
_ 泥水輸送設備へGo! _
Preview
バランスシートのみ Preview

## 一次
泥水処理装置の規格及び台数の決定（一次処理）
【１】一次処理機
一次処理機の規格は、排泥流量［Ｖ3］と、一次分離砂礫量（処理乾砂量）［Ｗa4］とにより
決定する。
排泥流量に対し、
| Ｖ3 × Ｖ / Ｌ |  |  | = 73.92 × 0.06 / 2.430
|  |  |  | = 1.825 |  | （ｍ3/分）
一次分離砂礫量に対し、
| Ｗa4 × Ｖ × 60 / Ｌ |  |  | = 22.75 × 0.06 × 60 / 2.430
|  |  |  | = 33.708 |  | （ｔ/時間） | [5 empty] | に、入力して下さい。
|  | Ｖ： | 掘進速度（ｍ/分）
|  | Ｌ： | 推進管長（ｍ）
| 上記により算出した値を満足する一次処理機の規格は、 | [6 empty] | 1 | （ｍ3/分）となる。 |  | 1 | ← 1.0 or 2.0 or 4.0
【２】調整槽
調整槽容量は、10分間に流れる送泥量の1.5倍［Ｖ0］を満足するものとすると、
| Ｖ0= | 21.675 | （ｍ3）より |  | 10 | （ｍ3）となる。 |  |  |  |  | 10 | ← 10 or 15 or 20 or 25
【３】沈殿槽
沈殿槽容量は、掘進１日当りに発生する処理泥水量［Ｖ11］× ｎ を満足するものを
Ｎ台で使用するものとする。
| １回当り処理泥水量 |  |  | = Ｖ11 × ｎ
|  |  |  | = 1.22 × 4.4 |  | = | 5.36 | （ｍ3）
|  | ｎ： | １日当り施工本数（本/日）
|  |  | = 日進量 / 推進管長 | [7 empty] | 10.6 | ← 日進量（ｍ/日）
|  |  | = 10.6 / 2.430 |  | = 4.4（本/日） | [7 empty] | 4.4
| 上記により算出した値を満足する沈殿槽の規格は、 | [5 empty] | 10 | （ｍ3） | 1 | 台となる。 | 10 | ← 10 or 15 or 20 or 25
【４】清水槽
清水槽容量は、比重調整用清水投入量［Ｖ10］を満足するものとすると、
| Ｖ10= | 0 |  |  | 10 | （ｍ3）となる。 |  |  |  |  | 10 | ← 10 or 15 or 20 or 25
【５】ＣＭＣ槽
ＣＭＣ槽容量は、3（ｍ3）を標準とする。
物質収支計算

## ま
#NAME?
送排泥流量 |  |  | キャンセル | 印刷
#NAME? |  |  | #NAME? | #NAME?
#NAME? |  |  | #NAME?
計画条件 |  |  | #NAME? | #NAME?
#NAME? | 16 |  | #NAME?
#VALUE! |  |  | #NAME?
プレビュー
#NAME? | 1100 |  |  | #NAME?
#VALUE! |  |  |  | #NAME?
#NAME? | 229.283 |  |  | #NAME?
#VALUE! |  |  |  | #NAME?
#NAME? |  |  |  | 収支へ
#NAME? |  |  |  | #NAME?
#NAME? |  |  |  | #NAME?
#NAME? | 1100 | φ |  | #NAME?
#NAME? | 229.283 | l
#NAME?
仕様条件
#NAME? | 35
#VALUE!
#NAME? | 1.33 | D
#VALUE!
#NAME? | 6 | S
#VALUE!
#NAME? | 1.15 | ρ1
#VALUE!
#NAME? | 30 | ω
#VALUE!
#VALUE!
#NAME? | 2.603 | ρG
#VALUE!
#NAME? | 0.1053 | d1
#VALUE!
#NAME? | 0.1053 | d2
#VALUE!
#NAME? | 1.34 | FL
#NAME? | 1.2 | ν
#NAME? | 120 | C
#NAME?
#NAME?
#NAME?
#NAME?
#NAME?
#NAME?
#NAME?
#NAME?
#NAME?
#NAME?
送排泥流量の検討
#NAME?
#NAME? | 10
#NAME?
#NAME? | 1.3893 | A
#NAME?
#NAME?
#NAME? | 56.1514 | K
#NAME?
#NAME? | 0.083357 | q
#NAME?
#NAME? | 0.046806 | G
送排泥流量の決定
#NAME?
#NAME? | 10
#NAME?
#NAME? | 0.0087086 | a1
#NAME?
#NAME? | 10
#NAME?
#NAME? | 0.0087086 | a2
#NAME?
#NAME? | 39
#NAME?
#NAME? | 2.4373 | VL
#NAME?
#NAME? | 2.9248 | V2
#NAME?
#NAME? | 1.5282 | Q2
#NAME?
#NAME? | 1.4449 | Q1
#NAME?
#NAME?
#NAME? | 21
#NAME?
#NAME? | 2.7653 | V1
濃度
#NAME?
#NAME? | 9.3575 | C1
#NAME?
#NAME? | 11.9098 | C2
#NAME?
#NAME? | 1.1909 | ρ2
摩擦抵抗値
#NAME?
#NAME? | 5
#NAME? | 12
#NAME? | 26
#NAME? | 35
#NAME? | 45
#NAME?
#NAME? | 0.074966 | hf1
#NAME?
#NAME? | 5
#NAME? | 12
#NAME? | 27
#NAME? | 36
#NAME? | 46
#NAME?
#NAME? | 0.086121 | hf2
ポンプの選定
#NAME? | 14
#VALUE!
#NAME? | 2.28 | H
#VALUE!
#NAME? | 1.55 | Hw
#VALUE!
#NAME? | 20 | Lp
#VALUE!
#NAME? | 5 | h
#VALUE!
#NAME?
#NAME?
#NAME?
#NAME?
#NAME?
#NAME? | 34 | Pw
#NAME?
#NAME? | 19.8042 | ΣH1
#NAME?
#NAME? | 29.6876 | ΣH2
#NAME?
#NAME? | 16
#VALUE!
#NAME?
#NAME?
#NAME? | 16
#VALUE!
#NAME?
#NAME?
#NAME?
#NAME?
#NAME?
#NAME?
#NAME?

## マ
#NAME?
計画条件 |  |  | キャンセル | 印刷
#NAME? |  |  | #NAME? | #NAME? | 1 | 次処理
#NAME? |  |  | #NAME? | #NAME?
#NAME? | 16 |  | #NAME?
#VALUE! |  |  | #NAME? | 一次処理
#NAME? | 2400 |  | #NAME? | #NAME?
#VALUE! |  |  |  | #NAME?
#NAME? | 182.133 |  |  | #NAME?
#VALUE!
二次処理
#NAME? |  |  |  | #NAME?
#NAME? |  |  |  | #NAME?
#NAME? |  |  |  | #NAME?
#NAME?
#NAME?
#NAME? |  |  |  | 輸送へ
#NAME?
施工条件 |  |  |  | #NAME?
#NAME? | 17 |  |  | #NAME?
#VALUE!
#VALUE! |  |  |  | プレビュー
#VALUE! |  |  |  | #NAME?
#VALUE! |  |  |  | #NAME?
#VALUE!
#VALUE! |  |  |  | #NAME?
#NAME?
#NAME? | 2.84 | D |  | #NAME?
#NAME? | 2.43 | L
#NAME? | 6 | V
#NAME? | 1.445 | Q |  | BSのみプレビュー
#NAME? | 1.15 | ρ1 | ALERT1 | #NAME?
|  |  | #NAME? | #NAME?
土質条件 |  |  | #NAME? | #NAME?
#NAME? | 17 |  |  | #NAME?
#VALUE!
#NAME? | 2.603
#VALUE!
#VALUE!
#VALUE!
#VALUE!
#VALUE!
#VALUE!
#NAME? | 2.603 | GS
#NAME? | 30 | ω
#NAME? | 8.9 | S1
#NAME? | 85 | S2
#NAME? | 6.1 | S3
掘進開始前
#NAME?
#NAME? | 21.675 | V0
#NAME?
#NAME? | 24.9262 | W0
#NAME?
#NAME?
#NAME? | 21.1804 | C0
#NAME?
#NAME? | 5.2795 | Wa0
#NAME?
#NAME? | 2.0282 | Va0
#NAME?
#NAME? | 19.6468 | Ww0
#NAME?
#NAME? | 19.6468 | Vw0
#NAME?
#NAME? | 24.9262 | W0'
#NAME?
#NAME? | 21.675 | V0'
①送泥水
#NAME?
#NAME? | 40.5 | 時間
#NAME?
#NAME? | 58.5225 | V1
#NAME?
#NAME? | 67.3009 | W1
#NAME?
#NAME?
#NAME? | 21.1804 | C1
#NAME?
#NAME? | 14.2546 | Wa1
#NAME?
#NAME? | 5.4762 | Va1
#NAME?
#NAME? | 53.0463 | Ww1
#NAME?
#NAME? | 53.0463 | Vw1
②掘削地山
#NAME?
#NAME?
#NAME? | 15.3933 | V2
#NAME?
#NAME? | 1.9001 | γt
#NAME?
#NAME? | 29.249 | W2
#NAME?
#NAME? | 22.4992 | Wa2
#NAME?
#NAME? | 8.6436 | Va2
#NAME?
#NAME? | 6.7498 | Ww2
#NAME?
#NAME? | 6.7498 | Vw2
#NAME?
#NAME? | 2.0024 | Wr2
#NAME?
#NAME? | 0.76928 | Vr2
#NAME?
#NAME? | 19.1243 | Ws2
#NAME?
#NAME? | 7.347 | Vs2
#NAME?
#NAME? | 1.3725 | Wc2
#NAME?
#NAME? | 0.52726 | Vc2
③排泥水
#NAME?
#NAME? | 36.7538 | Wa3
#NAME?
#NAME? | 14.1198 | Va3
#NAME?
#NAME? | 59.796 | Ww3
#NAME?
#NAME? | 59.796 | Vw3
#NAME?
#NAME? | 21.1268 | Wb3
#NAME?
#NAME? | 8.1163 | Vb3
#NAME?
#NAME? | 15.627 | Wc3
#NAME?
#NAME? | 6.0035 | Vc3
#NAME?
#NAME? | 96.5499 | W3
#NAME?
#NAME? | 73.9158 | V3
#NAME?
#NAME? | 1.3062 | ρ3
#NAME?
#NAME? | 38.0672 | C3
④一次分離
#NAME?
#NAME? | 2.0024 | Wr4
#NAME?
#NAME? | 0.76928 | Vr4
#NAME?
#NAME? | 19.1243 | Ws4
#NAME?
#NAME? | 7.347 | Vs4
#NAME?
#NAME?
#NAME?
#NAME? | 1.6265 | Wc4
#NAME?
#NAME? | 0.62484 | Vc4
#NAME?
#NAME? | 22.7532 | Wa4
#NAME?
#NAME? | 8.7412 | Va4
#NAME?
#NAME? | 6.2235 | Ww4
#NAME?
#NAME? | 6.2235 | Vw4
#NAME?
#NAME? | 28.9767 | W4
#NAME?
#NAME? | 14.9647 | V4
#NAME?
#NAME? | 27.3523 | ω4
⑤オーバー泥水
#NAME?
#NAME? | 14.0006 | Wa5
#NAME?
#NAME? | 5.3786 | Va5
#NAME?
#NAME? | 53.5725 | Ww5
#NAME?
#NAME? | 53.5725 | Vw5
#NAME?
#NAME? | 67.5731 | W5
#NAME?
#NAME? | 58.9512 | V5
#NAME?
#NAME? | 1.1463 | ρ5
#NAME?
#NAME? | 20.7192 | C5
⑥調整槽内比重
#NAME?
#NAME? | 5.2795 | Wac1
#NAME?
#NAME? | 19.6468 | Wwc1
#NAME?
#NAME? | 2.7 | α
#NAME?
#NAME? | 5.1854 | Wac2
#NAME?
#NAME? | 1.9921 | Vac2
#NAME?
#NAME? | 19.8417 | Wwc2
#NAME?
#NAME? | 19.8417 | Vwc2
#NAME?
#NAME? | 25.0271 | Wc
#NAME?
#NAME? | 21.8338 | Vc
#NAME?
#NAME? | 1.1463 | ρc
#NAME?
#NAME? | 20.7192 | Cc
#NAME?
#NAME? | 1.4449 | ρ9
選択
#NAME? | 58.523 | V1
#NAME? | 58.951 | V5
#NAME? | 1.15 | ρ1
#NAME? | 1.146 | ρc
#NAME? | 1 | V判定
#NAME? | 3 | ρ判定
#NAME? | 13
#VALUE! |  | 9へ
#VALUE! |  | 8へ
#VALUE! |  | 7へ
#VALUE! |  | 6へ
#VALUE! |  | 5へ
#VALUE! |  | 4へ
#VALUE! |  | 3へ
#VALUE! |  | 2へ
#VALUE! |  | 1へ
case1
#NAME?
#NAME?
#NAME?
#NAME?
case2
#NAME?
#NAME?
#NAME?
#NAME?
case3
#NAME?
#NAME?
#NAME?
#NAME?
case4
#NAME?
#NAME?
#NAME?
#NAME?
case5
#NAME?
#NAME?
#NAME?
#NAME?
case6
#NAME?
#NAME?
#NAME?
#NAME?
case7
#NAME?
#NAME?
#NAME?
#NAME?
case8
#NAME?
#NAME?
#NAME?
#NAME?
case9
#NAME?
#NAME?
#NAME?
#NAME?
case1,4
#NAME?
#NAME?
#NAME?
#NAME?
#NAME?
#NAME?
#NAME?
#NAME?
#NAME? | 0.41 | z
#NAME?
#NAME?
#NAME?
#NAME? | 0.41 | a'
#NAME?
#NAME?
#NAME?
#NAME? | 0.2 | b'
#NAME? | 0 | c'
#NAME?
#NAME? | 0.41 | d'
挿し絵
#NAME?
#NAME?
#NAME?
#NAME?
#NAME?
#NAME?
#NAME?
#NAME? | 2.9 | Vc-z
#NAME?
#NAME?
#NAME?
#NAME?
#NAME?
#NAME?
#NAME?
#NAME?
#NAME?
#NAME?
case2,5
#NAME?
#NAME? | 0 | a'
#NAME?
#NAME?
#NAME?
#NAME? | 2.72 | b'
#NAME? | 0 | c'
#NAME? | 0 | d'
挿し絵
#NAME?
#NAME?
case3,6
#NAME?
#NAME?
#NAME?
#NAME?
#NAME?
#NAME?
#NAME?
#NAME?
#NAME? | 0.29218 | z
#NAME?
#NAME?
#NAME?
#NAME? | 0.29218 | a'
#NAME?
#NAME?
#NAME?
#NAME? | 0.42866 | b'
#NAME?
#NAME? | 0.29218 | c'
#NAME? | 0 | d'
挿し絵
#NAME?
#NAME?
#NAME?
#NAME?
#NAME?
#NAME?
#NAME?
#NAME? | 21.5416 | Vc-z
#NAME?
#NAME?
#NAME?
#NAME?
#NAME?
#NAME?
#NAME?
#NAME?
#NAME?
#NAME?
case7
#NAME?
#NAME?
#NAME?
#NAME?
#NAME?
#NAME?
#NAME?
#NAME?
#NAME?
#NAME?
#NAME?
#NAME?
#NAME? | 0.01 | y
#NAME?
#NAME?
#NAME?
#NAME? | 0.43 | z
#NAME?
#NAME?
#NAME?
#NAME?
#NAME? | 0.43 | a'
#NAME? | 0 | b'
#NAME? | 0 | c'
#NAME?
#NAME?
#NAME? | 0.44 | d'
挿し絵
#NAME?
#NAME?
#NAME?
#NAME?
#NAME?
#NAME?
#NAME?
#NAME? | 17.7 | Vc-z-y
#NAME?
#NAME?
#NAME?
#NAME?
#NAME?
#NAME?
#NAME?
#NAME?
#NAME?
#NAME?
case8,9
#NAME?
#NAME?
#NAME?
#NAME?
#NAME?
#NAME?
#NAME?
#NAME?
#NAME?
#NAME?
#NAME?
#NAME?
#NAME? | 0.01725 | y
#NAME?
#NAME?
#NAME?
#NAME? | 0.00569 | x
#NAME?
x≦y
#NAME? | 0 | a'
#NAME? | 0 | b'
#NAME?
#NAME? | 0.00569 | c'
#NAME?
#NAME?
#NAME? | 0.01156 | d'
挿し絵
#NAME?
#NAME?
#NAME?
#NAME?
#NAME?
#NAME?
#NAME?
#NAME?
#NAME?
#NAME?
#NAME?
#NAME?
#NAME? | 3.3255 | Vc-y
#NAME?
#NAME?
#NAME?
#NAME?
#NAME?
x＞y
#NAME?
#NAME?
#NAME?
#NAME?
#NAME?
#NAME?
#NAME?
#NAME?
#NAME?
#NAME?
#NAME?
#NAME?
#NAME?
#NAME? | 0.01 | y
#NAME?
#NAME?
#NAME?
#NAME? | 0.02 | z
#NAME?
#NAME? | 0.02 | a'
#NAME? | 0 | b'
#NAME?
#NAME?
#NAME? | 0.03 | c'
#NAME? | 0 | d'
挿し絵
#NAME?
#NAME?
#NAME?
#NAME?
#NAME?
#NAME?
#NAME?
#NAME? | 3.17 | Vc-z-y
#NAME?
#NAME?
#NAME?
#NAME?
#NAME?
#NAME?
#NAME?
#NAME?
#NAME?
| 2.7 | α
| 0.29218 | a'
| 0.42866 | b'
| 0.29218 | c'
| 0 | d'
a,b,c,d
#NAME?
#NAME? | 0.78889 | a
#NAME? | 0.42866 | b
#NAME?
#NAME? | 0.78889 | c
#NAME?
#NAME? | 0 | d
⑦引き抜き泥水
#NAME?
#NAME? | 0.071977 | Va7
#NAME?
#NAME? | 0.18736 | Wa7
#NAME?
#NAME? | 0.71691 | Vw7
#NAME?
#NAME? | 0.71691 | Ww7
#NAME?
#NAME? | 0.90427 | W7
#NAME?
#NAME? | 0.78889 | V7
⑧余剰泥水
#NAME?
#NAME? | 0.03911 | Va8
#NAME?
#NAME? | 0.1018 | Wa8
#NAME?
#NAME? | 0.38955 | Vw8
#NAME?
#NAME? | 0.38955 | Ww8
#NAME?
#NAME? | 0.49135 | W8
#NAME?
#NAME? | 0.42866 | V8
⑨比重調整泥水
#NAME?
#NAME? | 0.21895 | Va9
#NAME?
#NAME? | 0.56994 | Wa9
#NAME?
#NAME? | 0.56994 | Vw9
#NAME?
#NAME? | 0.56994 | Ww9
#NAME?
#NAME? | 1.1399 | W9
#NAME?
#NAME? | 0.78889 | V9
⑩比重調整清水
#NAME?
#NAME? | 0 | V10
#NAME?
#NAME? | 0 | W10
⑪処理泥水
#NAME?
#NAME? | 0.28916 | Wa11
#NAME?
#NAME? | 0.11109 | Va11
#NAME?
#NAME? | 1.1065 | Ww11
#NAME?
#NAME? | 1.1065 | Vw11
#NAME?
#NAME? | 1.3956 | W11
#NAME?
#NAME? | 1.2175 | V11
#NAME?
#NAME? | 1.1463 | ρ11
#NAME?
#NAME? | 20.7192 | C11
処理方法
#NAME? | 7
#VALUE!
#NAME? | 1 | 次処理
#NAME?
一次処理
#NAME?
#NAME?
#NAME?
#NAME?
#NAME?
#NAME?
#NAME?
#NAME?
#NAME?
#NAME? | -0.56994 | W14
#NAME?
#NAME?
#NAME?
#NAME?
#NAME?
#NAME?
#NAME?
#NAME?
#NAME?
#NAME? | -0.56994 | V14
#NAME?
#NAME?
#NAME?
#NAME?
二次処理
#NAME?
#NAME?
#NAME? | 4
#VALUE!
#NAME? | 60 | 含水比
#NAME?
#NAME?
⑫脱水ケーキ
#NAME?
#NAME?
#NAME?
#NAME?
#NAME?
#NAME?
#NAME?
#NAME?
#NAME?
#NAME? | 0 | Wa12
#NAME?
#NAME?
#NAME?
#NAME?
#NAME?
#NAME?
#NAME?
#NAME?
#NAME?
#NAME? | 0 | Va12
#NAME?
#NAME?
#NAME?
#NAME?
#NAME?
#NAME?
#NAME?
#NAME?
#NAME?
#NAME?
#NAME? | 0 | Ww12
#NAME?
#NAME?
#NAME?
#NAME?
#NAME?
#NAME?
#NAME?
#NAME?
#NAME?
#NAME? | 0 | Vw12
#NAME?
#NAME?
#NAME?
#NAME?
#NAME?
#NAME?
#NAME?
#NAME?
#NAME?
#NAME?
#NAME? | 0 | W12
#NAME?
#NAME?
#NAME?
#NAME?
#NAME?
#NAME?
#NAME?
#NAME?
#NAME?
#NAME? | 0 | V12
#NAME?
#NAME?
#NAME?
⑬ろ水
#NAME?
#NAME?
#NAME?
#NAME?
#NAME?
#NAME?
#NAME?
#NAME?
#NAME? | 0.04 | W13
#NAME?
#NAME?
#NAME?
#NAME?
#NAME?
#NAME?
#NAME?
#NAME?
#NAME?
#NAME? | 0.04 | V13
#NAME?
#NAME?
#NAME?
⑭ろ過不足
#NAME?
#NAME?
#NAME?
#NAME?
#NAME?
#NAME?
#NAME?
#NAME?
#NAME? | -0.01 | W14
#NAME?
#NAME?
#NAME?
#NAME?
#NAME?
#NAME?
#NAME?
#NAME?
#NAME?
#NAME? | -0.01 | V14
#NAME?
#NAME?
#NAME?
バランスシート
#NAME?
#NAME?
#NAME? |  | Vw1
#NAME? |  | Ww1
#NAME? |  | Va1
#NAME? |  | Wa1
#NAME? |  | V1
#NAME? |  | W1
#NAME?
#NAME? |  | Vw2
#NAME? |  | Ww2
#NAME? |  | Va2
#NAME? |  | Wa2
#NAME? |  | V2
#NAME? |  | W2
#NAME?
#NAME?
#NAME? |  | Vw3
#NAME? |  | Ww3
#NAME? |  | Va3
#NAME? |  | Wa3
#NAME? |  | V3
#NAME? |  | W3
#NAME?
#NAME?
#NAME? |  | Vw4
#NAME? |  | Ww4
#NAME? |  | Va4
#NAME? |  | Wa4
#NAME? |  | V4
#NAME? |  | W4
#NAME?
#NAME?
#NAME? |  | Vw5
#NAME? |  | Ww5
#NAME? |  | Va5
#NAME? |  | Wa5
#NAME? |  | V5
#NAME? |  | W5
#NAME? |  | Vw7
#NAME? |  | Ww7
#NAME? |  | Va7
#NAME? |  | Wa7
#NAME? |  | V7
#NAME? |  | W7
#NAME? |  | Vw8
#NAME? |  | Ww8
#NAME? |  | Va8
#NAME? |  | Wa8
#NAME? |  | V8
#NAME? |  | W8
#NAME? |  | Vw11
#NAME? |  | Ww11
#NAME? |  | Va11
#NAME? |  | Wa11
#NAME? |  | V11
#NAME? |  | W11
#NAME?
case2,5
#NAME?
#NAME?
#NAME?
case2,5以外
#NAME?
#NAME?
#NAME?
#NAME?
#NAME?
#NAME? | 0.78889 | V9
#NAME? | 0 | V10
#NAME?
V9≠0,V10≠0
#NAME?
#NAME?
#NAME?
#NAME?
#NAME?
#NAME?
#NAME?
#NAME?
or(V9=0,V10=0)
#NAME?
#NAME?
#NAME?
分岐終了
#NAME? | 1 | 次処理
#NAME?
一次処理
#NAME?
#NAME?
#NAME?
#NAME?
二次処理
#NAME?
#NAME?
#NAME?
#NAME?
#NAME?
#NAME?
#NAME?
#NAME?
#NAME?
#NAME?
#NAME?
#NAME?
#NAME?
#NAME?
#NAME?
#NAME? |  | Vw12
#NAME? |  | Ww12
#NAME? |  | Va12
#NAME? |  | Wa12
#NAME? |  | V12
#NAME? |  | W12
#NAME?
#NAME?
#NAME?
#NAME?
#NAME?
#NAME?
#NAME?
#NAME?
#NAME? |  | V13
#NAME? |  | W13
分岐終了
初期作泥量
#NAME?
#NAME? | 6.5 | 粘土
#NAME?
#NAME? | 1083.75 | ベント
#NAME?
#NAME? | 21.68 | CMC
#NAME?
#NAME? | 19.51 | 水
補給作泥量
#NAME?
#NAME? | 42.72 | 粘土
#NAME?
#NAME? | 59.13 | CMC
| -0.56994 | V14
#NAME?
V14＜0
#NAME?
#NAME?
#NAME?
#NAME? | 42.72 | 水
#NAME?
V14≧0
#NAME?
#NAME?
#NAME?
分岐終了
#NAME? | 1 | 次処理
#NAME?
一次処理
#NAME?
#NAME?
#NAME?
二次処理
#NAME?
#NAME?
#NAME?
#NAME?
#NAME?
#NAME? | 0 | PAC
#NAME?
#NAME?
#NAME?
V14＞0
#NAME?
#NAME?
#NAME?
#NAME?
#NAME?
#NAME? | 18.73 | 炭酸ガス
#NAME?
#NAME?
#NAME?
V14≦0
#NAME?
#NAME?
再分岐終了
分岐終了
#NAME?
#NAME?
#NAME?
#NAME?
#NAME?

## ダ
1 | 2 | 3 | 4 | 5 | 6
| 150 | 20 | 570 | 420 | 計画条件
5 | 5 | 5 |  |  | 入力後は［Tab］キーで移動して下さい
6 | 20 | 30 | 250 | 10 |  | 五日市
5 | 300 | 33 |  |  | 工事名称…省略可
5 | 20 | 63 |  |  | 区間：
6 | 80 | 60 | 100 | 10 |  | Ｒ－１
5 | 195 | 63 |  |  | ～
6 | 230 | 60 | 100 | 10 |  | Ｒ－２
5 | 364 | 63 |  |  | …省略可
6 | 20 | 90 | 100 | 10 |  | 2400
5 | 150 | 93 |  |  | φ：呼び径（mm）
6 | 20 | 120 | 100 | 10 |  | 182.133
5 | 150 | 123 |  |  | ｌ：推進延長（ｍ）
5 | 300 | 123 |  |  | 【有効：小数点以下３桁】
6 | 20 | 150 | 100 | 10 |  | A-3(H14)
5 | 150 | 153 |  |  | Bor.No.…省略可
1 | 50 | 370 | 100 | 40 | OK
4 | 170 | 370 |  |  | キャンセル
1 | 2 | 3 | 4 | 5 | 6
| 150 | 20 | 570 | 420 | 施工条件
5 | 5 | 5 |  |  | 入力後は［Tab］キーで移動して下さい
6 | 20 | 30 | 100 | 10 |  | 2.84
5 | 150 | 33 |  |  | 掘進機外径：Ｄ（ｍ）
5 | 330 | 33 |  |  | 【有効：小数点以下３桁】
6 | 20 | 60 | 100 | 10 |  | 2.430
5 | 150 | 63 |  |  | 推進管長：Ｌ（ｍ/本）
5 | 330 | 63 |  |  | 【有効：小数点以下３桁】
6 | 20 | 90 | 100 | 10 |  | 6.0
5 | 150 | 93 |  |  | 掘進速度：Ｖ（cm/分）
5 | 330 | 93 |  |  | 【有効：小数点以下１桁】
6 | 20 | 120 | 100 | 10 |  | 1.445
5 | 150 | 123 |  |  | 送泥流量：Ｑ（ｍ3/分）
5 | 330 | 123 |  |  | 【有効：小数点以下３桁】
6 | 20 | 150 | 100 | 10 |  | 1.15
5 | 150 | 153 |  |  | 送泥水比重：ρ1
5 | 330 | 153 |  |  | 【有効：小数点以下２桁】
1 | 50 | 370 | 100 | 40 | OK
4 | 170 | 370 |  |  | キャンセル
1 | 2 | 3 | 4 | 5 | 6
| 150 | 20 | 570 | 420 | 土質条件
5 | 5 | 5 |  |  | 入力後は［Tab］キーで移動して下さい
6 | 20 | 30 | 100 | 10 |  | 2.603
5 | 150 | 33 |  |  | 土粒子の真比重：Ｇs
5 | 330 | 33 |  |  | 【有効：小数点以下３桁】
6 | 20 | 60 | 100 | 10 |  | 30.00
5 | 150 | 63 |  |  | 地山の含水比：ω（％）
5 | 330 | 63 |  |  | 【有効：小数点以下２桁】
6 | 20 | 90 | 100 | 10 |  | 8.9
5 | 150 | 93 |  |  | 礫：Ｓ1（％）
5 | 330 | 93 |  |  | 【有効：小数点以下２桁】
6 | 20 | 120 | 100 | 10 |  | 85.0
5 | 150 | 123 |  |  | 砂：Ｓ2（％）
5 | 330 | 123 |  |  | 【有効：小数点以下２桁】
6 | 20 | 150 | 100 | 10 |  | 6.1
5 | 150 | 153 |  |  | シルト・粘土：Ｓ3（％）
5 | 330 | 153 |  |  | 【有効：小数点以下２桁】
1 | 50 | 370 | 100 | 40 | OK
4 | 170 | 370 |  |  | キャンセル
1 | 2 | 3 | 4 | 5 | 6
| 150 | 20 | 570 | 420 | 処理方法
14 | 20 | 30 | 180 | 65 | 処理方法
11 | [5 empty] | 1
12 | 40 | 45
12 | 40 | 65
5 | 65 | 48 |  |  | 一次処理
5 | 65 | 68 |  |  | 二次処理
1 | 50 | 370 | 100 | 40 | OK
4 | 170 | 370 |  |  | キャンセル
1 | 2 | 3 | 4 | 5 | 6
| 150 | 20 | 570 | 420 | 脱水ケーキ
5 | 20 | 5 | 180 | 65 | 脱水ケーキの含水比
6 | 20 | 30 | 100 | 10 |  | 60
5 | 150 | 33 |  |  | （％）
1 | 50 | 370 | 100 | 40 | OK
4 | 170 | 370 |  |  | キャンセル
1 | 2 | 3 | 4 | 5 | 6
| 150 | 20 | 570 | 420 | 仕様条件
5 | 5 | 5 |  |  | 入力後は［Tab］キーで移動して下さい
6 | 20 | 30 | 100 | 10 |  | 1.330
5 | 150 | 33 |  |  | 掘進機外径：Ｄ（ｍ）
5 | 390 | 33 |  |  | 【有効：小数点以下３桁】
6 | 20 | 60 | 100 | 10 |  | 6.0
5 | 150 | 63 |  |  | 掘進速度：Ｓ（cm/分）
5 | 390 | 63 |  |  | 【有効：小数点以下１桁】
6 | 20 | 90 | 100 | 10 |  | 1.15
5 | 150 | 93 |  |  | 送泥水比重：ρ1
5 | 390 | 93 |  |  | 【有効：小数点以下２桁】
6 | 20 | 120 | 100 | 10 |  | 30
5 | 150 | 123 |  |  | 地山の含水比：ω（％）
5 | 390 | 123 |  |  | 【有効：小数点以下２桁】
6 | 20 | 150 | 100 | 10 |  | 2.603
5 | 150 | 153 |  |  | 地山の真比重：ρG
5 | 390 | 153 |  |  | 【有効：小数点以下３桁】
6 | 20 | 180 | 100 | 10 |  | 0.1053
5 | 150 | 183 |  |  | 送泥管管径：ｄ1（ｍ）
5 | 390 | 183 |  |  | 【有効：小数点以下４桁】
6 | 20 | 210 | 100 | 10 |  | 0.1053
5 | 150 | 213 |  |  | 排泥管管径：ｄ2（ｍ）
5 | 390 | 213 |  |  | 【有効：小数点以下４桁】
6 | 20 | 240 | 100 | 10 |  | 1.34
5 | 150 | 243 |  |  | 粒径と濃度から決まる定数：ＦL
5 | 390 | 243 |  |  | 【有効：小数点以下３桁】
6 | 20 | 270 | 100 | 10 |  | 1.20
5 | 150 | 273 |  |  | 土質別割増係数：ν
5 | 390 | 273 |  |  | 【有効：小数点以下２桁】
5 | 180 | 290 |  |  | 粘性土 ν = 1.10
5 | 180 | 305 |  |  | 砂質土 ν = 1.20
5 | 180 | 320 |  |  | 砂礫土 ν = 1.30
6 | 20 | 340 | 100 | 10 |  | 120
5 | 150 | 343 |  |  | 粗度係数：Ｃ
5 | 390 | 343 |  |  | 【有効：整数値】
1 | 50 | 370 | 100 | 40 | OK
4 | 170 | 370 |  |  | キャンセル
1 | 2 | 3 | 4 | 5 | 6
| 150 | 20 | 570 | 420 | ポンプの選定用条件
5 | 5 | 5 |  |  | 入力後は［Tab］キーで移動して下さい
6 | 20 | 30 | 100 | 10 |  | 2.28
5 | 150 | 33 |  |  | 土被り：Ｈ（ｍ）
5 | 330 | 33 |  |  | 【有効：小数点以下３桁】
6 | 20 | 60 | 100 | 10 |  | 1.55
5 | 150 | 63 |  |  | 地下水位（GL－）：Ｈw（ｍ）
5 | 330 | 63 |  |  | 【有効：小数点以下３桁】
6 | 20 | 90 | 100 | 10 |  | 20
5 | 150 | 93 |  |  | プラントから立坑迄の距離：Ｌp（ｍ） 小口径標準…30m
5 | 330 | 113 |  |  | 【有効：整数値】
6 | 20 | 150 | 100 | 10 |  | 5
5 | 150 | 153 |  |  | プラント土砂フルイの高さ：ｈ（ｍ） 標準…5m
5 | 330 | 173 |  |  | 【有効：整数値】
1 | 50 | 370 | 100 | 40 | OK
4 | 170 | 370 |  |  | キャンセル
1 | 2 | 3 | 4 | 5 | 6
| 150 | 20 | 570 | 420 | 送泥ポンプ
5 | 5 | 5 |  |  | 入力後は［OK］or［キャンセル］キーをPUSHして下さい
5 | 20 | 30
5 | 20 | 60 |  |  | 送泥ポンプの総揚程(ΣH1) は19.804 ｍです。
6 | 20 | 90 | 100 | 10 |  | 100
5 | 150 | 93 |  |  | ポンプ口径：（mm）
5 | 330 | 93 |  |  | 【有効：整数値】
6 | 20 | 120 | 100 | 10 |  | 15.0
5 | 150 | 123 |  |  | 出力：（kW）
5 | 330 | 123 |  |  | 【有効：小数点以下１桁】
6 | 20 | 150 | 100 | 10 |  | 4
5 | 150 | 153 |  |  | 極数：
5 | 330 | 153 |  |  | 【有効：整数値】
6 | 20 | 180 | 100 | 10 |  | 22
5 | 150 | 183 |  |  | 実揚程：（ｍ）
5 | 330 | 183 |  |  | 【有効：小数点以下１桁】
1 | 50 | 370 | 100 | 40 | OK
4 | 170 | 370 |  |  | キャンセル
1 | 2 | 3 | 4 | 5 | 6
| 150 | 20 | 570 | 420 | 排泥ポンプ
5 | 5 | 5 |  |  | 入力後は［OK］or［キャンセル］キーをPUSHして下さい
5 | 20 | 30
5 | 20 | 60 |  |  | 排泥ポンプの総揚程(ΣH2) は29.688 ｍです。
6 | 20 | 90 | 100 | 10 |  | 100
5 | 150 | 93 |  |  | ポンプ口径：（mm）
5 | 330 | 93 |  |  | 【有効：整数値】
6 | 20 | 120 | 100 | 10 |  | 30.0
5 | 150 | 123 |  |  | 出力：（kW）
5 | 330 | 123 |  |  | 【有効：小数点以下１桁】
6 | 20 | 150 | 100 | 10 |  | 6
5 | 150 | 153 |  |  | 極数：
5 | 330 | 153 |  |  | 【有効：整数値】
6 | 20 | 180 | 100 | 10 |  | 34
5 | 150 | 183 |  |  | 実揚程：（ｍ）
5 | 330 | 183 |  |  | 【有効：小数点以下１桁】
1 | 50 | 370 | 100 | 40 | OK
4 | 170 | 370 |  |  | キャンセル
ボタン 1